## Sheet1
Data table for input
Input name | Unit/Type | Data range | Data source | Data function
Time reading | Time | 00:00-23:59 | Real-time clock | To start feeding at the appropriate time, compare with the timetable.
schedled feeding time | Portion size and time(g) | 8.30,18.30,40g | Local storage | stores portion quantities and feeding schedules.
Manual feeding control | Boolean(0/1) | 0=off,1=on | Push button | manually feed outside of the scheduled time.
Food storage level | Boolean(0/1) | 0=low,1=ok | Storage level sensor | makes sure the hopper has enough food.
Jam detected | Boolean(0/1) | 0=no jam,1=jam | Jam detection sensor | checks for blockages in the dispenser.
Food bowl weight | Numeric | 0 to 4000g | Bowl weight sensor | determines the amount of food in the dish.
Food detected | Boolean(0/1) | 0=no,1=yes | Infrared bowl sensor | determines whether food is present.
Data table for output
Output name | Unit/type | Data range | Data source | Data function
Dispense control system | Run time(ms) | 1200ms | Control unit output | powers the dispensing part with a motor.
Buzzer output | Boolean(0/1) | 0=off,1=on | Control unit output | sounds that are on the lookout for errors.
Operation ok(Green-LED) | Boolean(0/1) | 0=off,1=on | Control unit output | Displays a successful feeding cycle.
Error status(Red-LED) | Boolean(0/1) | 0=off,1=on | Control unit output | indicates a problem (not eaten, jam, or empty hopper).
System log entry | Log data and time | 8.30, 40g serve,30g eaten-ok | Stored in log system | keeps the feeding history for further use.
Example value and parameters
Parameter | Unit | Sample value | Data source | Data limit/Constraint
Minimum consumption level | gram | cat-18g,dog-50g | User-define config | The minimum quantity consumed to be considered successful
Consumption time limit | minutes | 30min | User-define config | Maximum amount of time to eat before being alert
Feeding entry allowance | count | 1 | User-define config | Avoids motor wear and overfeeding
Maximum daily feedings | Portion | up to 6 times daily | User-define config | Prevents overfeeding
Log storage capacity | events | 600log | Hardware specificatin | In full logs, the oldest logs are overwritten.
sensor accuracy | gram | up to 3–5 grams higher or lower | sensor technical data | Noise reduction through averaging
Motor activation duration | ms | 1200ms | Calibration data | 3000 ms maximum to prevent motor overheating
Dispense amount | gram | 40g | User-define config | Depending on the species and dietary pattern